## Sheet1
Category | Req # | Title/Description |  | Device Compliance | 完成
Generic | AAA00001 | Device shall support OpenWRT based architecture | 设备应支持基于OpenWRT的架构 | MUST | 1
| AAA00002 | Device shall have a boot up time of less than 60 seconds (Kernel,FW loading,) and another 10 seconds to bringup all the router services including internet services | 设备的启动时间应小于60秒（内核、固件加载），另外还有10秒来启动所有路由器服务，包括互联网服务 | SHOULD | 1
| AAA00003 | Device must support the lighttpd web server | 设备必须支持lighttpd web服务器 | MUST | 1
| AAA00004 | Vendor shall implement WEB GUI to control the router | 供应商应实现WEB GUI来控制路由器 | MUST | 1
| AAA00005 | The router must have a LED to indicate the network status | 路由器必须有一个LED指示网络状态 | MUST | 1 | 在/etc/config/system中设置
| AAA00006 | The router must have a web page to show the network topology | 路由器必须有一个网页来显示网络拓扑 | SHOULD | 1
WAN | AAA01001 | Supports 802.3, 10/100/1000 Ethernet PHY rates. | 支持802.3、10/100/1000以太网物理层速率。 | MUST | 1
Interface | AAA01002 | Support for IPv4 static/dynamic | 支持IPv4静态/动态 | MUST | 1
| AAA01003 | Support for IPv4 PPPoE | 支持IPv4 PPPoE | SHOULD | 1
| AAA01004 | Supports for MTU up to 2000 byte. | 支持MTU高达2000字节。 | MUST | 1
| AAA01005 | MTU default setting = 1500 byte. | MTU默认设置=1500字节。 | MUST | 1 | 在/etc/config/dhcp中设置 option mtu '1500'
| AAA01006 | Supports the following duplex states; full, half and auto-negotiation. | 支持以下双工状态；全价、半价和自动协商。 | MUST | 1 | ethtool eth0(名称) 查看对应信息 Supported link modes
| AAA01007 | Supports device configuration of DNS servers. | 支持DNS服务器的设备配置。 | MUST | 1
| AAA01008 | Default DNS configuration MUST be Service Provider’s DNS provided through DHCP. | 默认DNS配置必须是通过DHCP提供的服务提供商的DNS | MUST | 1 | dhcp中ignore设置为0
LAN | AAA02001 | Supports 802.3, 10/100/1000 Ethernet PHY rates. | 支持802.3、10/100/1000以太网物理层速率。 | MUST | 1 | 设备驱动相关 ethtool可以查看speed
Interface | AAA02002 | 4 Gigabit Ethernet (10/100/1000) ports, auto MDI/MDIX. | 4个千兆以太网（10/100/1000）端口，自动MDI/MDIX。 | MUST
| AAA02003 | Supports LAN DHCP server mode. | 支持LAN DHCP服务器模式。 | MUST | 1 | dhcp中设置
| AAA02004 | Default subscriber LAN IP configuration: 192.168.1.x; Subnet mask: 255.255.255.0 | 默认用户局域网IP配置：192.168.1.x；子网掩码：255.255.255.0 | MUST | 1 | wireless中 设置
| AAA02005 | DHCP Server supports configuration of Starting IP Address and Ending IP Address. | DHCP服务器支持配置起始IP地址和结束IP地址。 | MUST | 1
| AAA02006 | Supports for IP address reservation from DHCP IP address pool or static pool to specific client devices. | 支持从DHCP IP地址池或静态池到特定客户端设备的IP地址预留。 | MUST | 1 | dhcp中 start为起始 limit为预留多少
| AAA02007 | Supports DNS address resolution. | 支持DNS地址解析。 | MUST | 1 | dhcp中设置
WiFi | AAA03001 | Shall support all the possible wifi channels in 2.4 Ghz (1-13) or 5G Ghz (36-165) | 应支持2.4 Ghz（1-13）或5G Ghz（36-165）的所有可能的wifi频道 | MUST | 1 | wireless中的 channel设置频道，auto为自动选择频道 1-13为2.4GHz 36-165为5GHz hwmode参数为 11g是4G 11a是5G频段
| AAA03002 | Device shall have default channel selection mode as AUTO mode, If device is in Auto mode then automatic selected channel should be visible in GUI. | 设备的默认通道选择模式应为自动模式。如果设备处于自动模式，则自动选择的通道应在GUI中可见。 | MUST | 1
| AAA03003 | Device shall support Dynamic frequency selection (DFS) | 设备应支持动态频率选择（DFS） | MUST |  | DFS需要5G Openwrt默认启动， dmesg ¦ grep -i 'dfs'可以查看dfs情况
| AAA03004 | Shall support Wifi 20Mhz, 40Mhz, 80Mhz | 应支持20Mhz、40Mhz、80Mhz的Wifi | MUST | 1 | wireless中的htmode参数进行设置
| AAA03005 | Device shall have compatibility to support 11 a/b/g/n/ac clients | 设备应兼容11个a/b/g/n/ac客户端 | MUST |  | htmode 设置为支持多种标准的模式
| AAA03006 | Shall support a minimum of 4 SSID per radio | 每个无线电应支持至少4个SSID | MUST | 1
| AAA03007 | Device shall support all the special characters for configuring the SSID | 设备应支持配置SSID的所有特殊字符 | MUST | 1
| AAA03008 | Device shall support hidden ssid feature | 设备应支持隐藏的ssid功能 | MUST | 1 | wireless中 option hidden '1'
| AAA03009 | Device GUI shall have a toggle switch to enable/diable wifi | 设备GUI应具有切换开关，以启用/禁用wifi | MUST | 1